## PCB
| Length | Width | Quantity | Price |  | Quantity | Price
|  |  |  | 7WD | 10WD |  | 10WD
Motherboard(mm) | 92 | 71 | 4 | 3380 | 3276 | 3 | 2998
DisplayBoard(mm) | 78.7 | 77.1 | 4 | 3299 | 3200 | 3 | 2945
Total |  |  |  | 6679 | 6476 |  | 5943

## BOM_All
To be ordered | Ordered | Available in lab | Received order | May be in lab | issued
Component | Price of single piece | Quantity required for Single ckt | Price | product link | Quantity for 2 piece | Quantity to be ordered | Price for order | Comment
IRF540/530 | 25 | 2 | 50 | robu | 4 | 6 | 150
IRF9540/9530 | 35 | 2 | 70 | EC | 4 | 6 | 210
STM32F103C8 | 756 | 1 | 756 | shravi | 2 | 3 | 2268
2.4 inch TFT display | 743 | 1 | 743 | robu | 2 | 3 | 2229
antec a30 cpu cooler | 1001 | 1 | 1001 | amazon | 2 | 2 | 2002
tube holder material | 100 | 1 | 100 | - | 2 | 2 | 200
tube holder machining | 500 | 1 | 500 | - | 2 | 2 | 1000
lid bracket material | 100 | 1 | 100 | - | 2 | 2 | 200
lid bracket machining | 500 | 1 | 500 | - | 2 | 2 | 1000
12v 10A power supply | 690 | 1 | 690 | EC | 2 | 2 | 1380
8Mhz crystal | 9 | 1 | 9 | EC | 2 | 3 | 27
USB Mini-B SMD Connector | 18 | 1 | 18 | https://zbotic.in/product/kls1-229-5fb-mini-usb-connector-type-b-2-0-pcb-mount-right-angle-smd/?utm_source=Google%20Shopping&utm_campaign=Google%20Shopping%202&utm_medium=cpc&utm_term=195082&gclid=CjwKCAjw67ajBhAVEiwA2g_jEA2oudSET4Dp4vSJcDVP1dVsqWZ2YESCH_0kpTVT8rjCW8bUpVpPrBoC8bYQAvD_BwE | 2 | 3 | 54
PCR mother board | 900 | 1 | 900 | PCB Power | 2 | 2 | 1800
L293D | 30 | 1 | 30 | EC | 2 | 3 | 90
PCR display board | 900 | 1 | 900 | PCB Power | 2 | 2 | 1800
XT60 male Connector | 13.5 | 2 | 27 | ET | 4 | 6 | 81
XT60 Female Connector | 14 | 2 | 28 | ET | 4 | 6 | 84
buzzer | 13.5 | 1 | 13.5 | ET | 2 | 3 | 40.5
12v 40W Ceramic Cartridge Heater | 78 | 1 | 78 | Robo | 2 | 3 | 234
M7 diode | 2 | 1 | 2 |  | 2 | 3 | 6
15A peltier | 340 | 1 | 340 | https://www.electronicscomp.com/tec1-12715-thermoelectric-15a-peltier-cooler-generator-module?gclid=CjwKCAjw67ajBhAVEiwA2g_jEFv_DmO8KjOfuepFsRbSujUKQbZGs7UkezwtCYKRhuPe22FIGeYjRBoCmT0QAvD_BwE | 2 | 3 | 1020
ST link | 649 | 1 | 649 | Amazon | 2 |  | 0
Male to Female Jumper | 1.2 | 10 | 12 | ET | 20 |  | 0
male to male Jumper | 1.3 | 10 | 13 | ET | 20 |  | 0
Female to Female Jumper | 1.1 | 10 | 11 | ET | 20 |  | 0
16 Pin RMC male | 8.4 | 1 | 8.4 | ET | 2 | 3 | 25.2
16 Pin RMC Female with wire | 24 | 1 | 24 | ET | 2 | 3 | 72
2mm thermistor | 15 | 2 | 30 | Micro Impex, Grant Road | 4 |  | 0
L- bracket | 5 | 20 | 100 | vegakit, Grant road | 40 | 50 | 250 | Bhandup
M3 6mm bolt | 1.35 | 70 | 94.5 | Abinson | 191 | 150 | 202.5 | Bhandup
M3 nut | 0.6 | 108 | 64.8 | Abinson | 216 | 300 | 180 | Bhandup | 191
m3 30mm bolt | 5 | 4 | 20 | Mangaldeep | 8 | 12 | 60 | Bhandup
M3 22mm bolt | 5 | 4 | 20 |  | 8 | 12 | 60 | Bhandup
M5 nut | 5 | 4 | 20 |  | 8 | 12 | 60 | Bhandup
M5 25mm bolt | 5 | 4 | 20 |  | 8 | 12 | 60 | Bhandup
M3 15mm bolt | 1 | 6 | 6 |  | 12 | 18 | 18 | Bhandup
M3 40mm bolt | 1 | 4 | 4 |  | 8 | 12 | 12 | Bhandup
m3 20mm bolt | 4 | 4 | 16 |  | 8 | 12 | 48 | Bhandup
m3 nyloc nut | 4 | 4 | 16 |  | 8 | 12 | 48 | Bhandup
3 Pin RMC Female | 5.12 | 4 | 20.48 | ET | 8 | 10 | 51.2
3 Pin RMC male | 1.35 | 4 | 5.4 | ET | 8 | 10 | 13.5
hinge 23mm x 25mm | 6 | 4 | 24 | Mangaldeep | 8 | 10 | 60 | Bhandup
Acrylic sheet 2 ft x 2ft | 400 | 1 | 400 | Offline | 2 |  | 0
silicon red | 2.54 | 2 | 5.08 | sunrom | 4 | 6 | 15.24
silicon black | 2.54 | 2 | 5.08 | sunrom | 4 | 6 | 15.24
silicon white | 2.54 | 2 | 5.08 | sunrom | 4 | 6 | 15.24
Tactile Switch 6x6x18mm | 5.9 | 7 | 41.3 | sunrom | 14 | 20 | 118
Tactile Switch 6x6x17mm | 5.9 | 7 | 41.3 | sunrom | 14 |  | 0
1117 3.3v voltage regulator | 13 | 1 | 13 | EC | 2 |  | 0
Nichrome Wire (5 m) | 169 | 1 | 169 | Amazon | 1 | 1 | 169 | Bhandup
Mica Sheets | 142 | 1 | 142 | Amazon | 1 | 1 | 142 | Bhandup
12v 555 DC Motor | 653 | 1 | 653 | Amazon | 1 | 1 | 653
Mica Sheet (small)
9508.92
Value | Device | Quantity required for Single ckt
Value is not given | SCHOTTKY-DIODESMD | 2
0.1uF | C-USC0603 | 5
1.5K | R-US_R0805 | 1
10K | R-US_R0603 | 1
10k | R-US_R0805 | 5
1117_VOLTAGE_REGULATOR | 1117_VOLTAGE_REGULATOR | 1 | 3.3,1.8 , 33V available in lab
1K | R-US_R0603 | 1
1k | R-US_R0805 | 6
1uF | C-USC0603 | 1
20p | C-USC0805 | 1
27E | R-US_R0805 | 2
| L293D | 1
| LED_RED_0805 | 1

## BOM_Motherboard_set1
Part | Value | Device | Package | Description | ARROW_PART_NUMBER | ARROW_PRICE-STOCK | DESCRIPTION | HEIGHT | MANUFACTURER_NAME | MANUFACTURER_PART_NUMBER | MF | MOUSER_PART_NUMBER | MOUSER_PRICE-STOCK | MPN | OC_FARNELL | OC_NEWARK | POPULARITY | PROD_ID | SF_SKU | SPICEPREFIX
#ERROR! | SCREW_TERMINAL_5.08 | SCREW_TERMINAL_5.08 | SCREW_TERMINAL_5.08
| Not to be soldered |  | Done |  | Not available |  | Available
12V | WIREPAD4
BLOCK_TEMP |  | CONN_03 | 1X03 | Multi connection point. Often used as Generic Header-pin footprint for 0.1 inch spaced/style header connections
BUZ | BUZ | BUZZER-PTH | BUZZER-12MM | Buzzer | [13 empty] | COMP-08253 | COM-07950
C1 |  | C-USC0805 | C0805 | CAPACITOR
C2 |  | C-USC0805 | C0805 | CAPACITOR
C3 |  | C-USC0805 | C0805 | CAPACITOR
C4 |  | C-USC0805 | C0805 | CAPACITOR
C5 | 20 pf | C-USC0805 | C0805 | CAPACITOR
C6 | 1uf | CPOL-EUE5-5 | E5-5 | POLARIZED CAPACITOR
C7 | 20pf | C-USC0805 | C0805 | CAPACITOR
C8 | 1uf | C-USC0805 | C0805 | CAPACITOR
C9 |  | C-USC0805 | C0805 | CAPACITOR
C10 | 1uf | C-USC0805 | C0805 | CAPACITOR
C11 | 1uf | C-USC0805 | C0805 | CAPACITOR
C12 | 1mf | CPOL-EUE5-5 | E5-5 | POLARIZED CAPACITOR
C13 | 100uf | C-USC0805 | C0805 | CAPACITOR
C14 | 100uf | C-USC0805 | C0805 | CAPACITOR
C15 | 100uf | C-USC0805 | C0805 | CAPACITOR
C16 | 100uf | C-USC0805 | C0805 | CAPACITOR
C29 | 0.1uF | C-USC0603 | C0603 | CAPACITOR
C31 | 0.1uF | C-USC0603 | C0603 | CAPACITOR
C32 | 1uF | C-USC0603 | C0603 | CAPACITOR
C33 | 0.1uF | C-USC0603 | C0603 | CAPACITOR
C34 | 0.1uF | C-USC0603 | C0603 | CAPACITOR
C42 | 0.1uF | C-USC0603 | C0603 | CAPACITOR
D1 | ss14 | SCHOTTKY-DIODESMD | SMB | Schottky Diode | [12 empty] | 2
D3 | ss14 | SCHOTTKY-DIODESMD | SMB | Schottky Diode | [12 empty] | 2
EX1_TEMP |  | CONN_03 | 1X03 | Multi connection point. Often used as Generic Header-pin footprint for 0.1 inch spaced/style header connections
EX2_TEMP |  | CONN_03 | 1X03 | Multi connection point. Often used as Generic Header-pin footprint for 0.1 inch spaced/style header connections
FAN |  | CONN_03 | 1X03 | Multi connection point. Often used as Generic Header-pin footprint for 0.1 inch spaced/style header connections
FB3 |  | FERRITE-BEADA | 603 | Ferrite beads in various packages
FB5 |  | FERRITE-BEADA | 603 | Ferrite beads in various packages
FB7 |  | FERRITE-BEADA | 603 | Ferrite beads in various packages
FB8 |  | FERRITE-BEADA | 603 | Ferrite beads in various packages
FB10 |  | FERRITE-BEADA | 603 | Ferrite beads in various packages
GND | WIREPAD4
IC1 | L293D | L293D | DIL16 | PUSH-PULL 4 CHANNEL DRIVER | [9 empty] | L293D | 9589619 | 56P8249 | 16
IC2 | STM32F103C8T6 | STM32F103C8T6 | QFP50P900X900X160-48N | Mainstream Performance line
J1 |  | CONN_16 | 1X16 | Multi connection point. Often used as Generic Header-pin footprint for 0.1 inch spaced/style header connections
J3 |  | F04_LOCKLOCK | F04_LOCK | Multi connection point. Often used as Generic Header-pin footprint for 0.1 inch spaced/style header connections | [13 empty] | CONN-09696
JP1 | JUMPER-SMT_2_NC_PASTE_SILK | JUMPER-SMT_2_NC_PASTE_SILK | SMT-JUMPER_2_NC_PASTE_SILK | Normally closed solder jumper
JP2 | JUMPER-SMT_2_NC_PASTE_SILK | JUMPER-SMT_2_NC_PASTE_SILK | SMT-JUMPER_2_NC_PASTE_SILK | Normally closed solder jumper
LID_HEATER | SCREW_TERMINAL_5.08 | SCREW_TERMINAL_5.08 | SCREW_TERMINAL_5.08
LID_TEMP |  | CONN_03 | 1X03 | Multi connection point. Often used as Generic Header-pin footprint for 0.1 inch spaced/style header connections
PWR | LED_RED_0805 | LED_RED_0805 | RED_LED
Q1_N | IRF530 | IRF530 | TO220BV | HEXFET Power MOSFET | [12 empty] | 2
Q2_P | IRF9530 | IRF9530 | TO220BV | P-CHANNEL HEXFET POWER-MOS-FET | [12 empty] | 4
Q3_P | IRF9530 | IRF9530 | TO220BV | P-CHANNEL HEXFET POWER-MOS-FET | [12 empty] | 4
Q4_N | IRF530 | IRF530 | TO220BV | HEXFET Power MOSFET | [12 empty] | 2
Q5 |  | CRYSTALHC49S | HC49/S | CRYSTAL | [10 empty] | 1667008 | unknown | 49
R1 | 10k | R-US_R0805 | R0805 | RESISTOR
R2 | 1k | R-US_R0805 | R0805 | RESISTOR
R3 | 1k | R-US_R0805 | R0805 | RESISTOR
R4 | 1k | R-US_R0805 | R0805 | RESISTOR
R5 | 1k | R-US_R0805 | R0805 | RESISTOR
R6 | 10k | R-US_R0805 | R0805 | RESISTOR
R7 | 10k | R-US_R0805 | R0805 | RESISTOR
R8 | 10k | R-US_R0805 | R0805 | RESISTOR
R9 | 27E | R-US_R0805 | R0805 | RESISTOR
R10 | 1.5K | R-US_R0805 | R0805 | RESISTOR
R11 | 27E | R-US_R0805 | R0805 | RESISTOR
R12 | 1k | R-US_R0805 | R0805 | RESISTOR
R13 | 1k | R-US_R0805 | R0805 | RESISTOR
R14 | 10K | R-US_R0603 | R0603 | RESISTOR
R15 | 10k | R-US_R0805 | R0805 | RESISTOR
R24 | 1K | R-US_R0603 | R0603 | RESISTOR
REG | 1117_VOLTAGE_REGULATOR | 1117_VOLTAGE_REGULATOR | SOT230P700X180-4N
RESET | MOMENTARY-SWITCH-SPST-PTH-RIGHT-ANGLE-KIT | MOMENTARY-SWITCH-SPST-PTH-RIGHT-ANGLE-KIT | TACTILE_SWITCH_PTH_RIGHT_ANGLE_KIT | Momentary Switch (Pushbutton) - SPST | [13 empty] | CONN-10672 | COM-10791
STATUS |  | LEDCHIP-LED0603 | CHIP-LED0603 | LED | [12 empty] | 26
STLINK |  | PINHD-1X4 | 1X04 | PIN HEADER | [12 empty] | 91
SUPPLY_OUT | M02_RMC | M02_RMC | M02_RMC
U1 | SI2302 | SI2302 | SOT95P240X110-3N
USB | MINI-USB-32005-201 | MINI-USB-32005-201 | 32005-201 | MINI USB-B Conector | [10 empty] | unknown | unknown | 5
TVS DIODE | 12 v

## BOM_Motherboard_set2
Qty | Value | Device | Package | Parts | Description | ARROW_PART_NUMBER | ARROW_PRICE-STOCK | DESCRIPTION | HEIGHT | MANUFACTURER_NAME | MANUFACTURER_PART_NUMBER | MF | MOUSER_PART_NUMBER | MOUSER_PRICE-STOCK | MPN | OC_FARNELL | OC_NEWARK | POPULARITY | PROD_ID | SF_SKU | SPICEPREFIX
13 |  | C-USC0805 | C0805 | C1
5 |  | CONN_03 | 1X03 | BLOCK_TEMP
1 |  | CONN_16 | 1X16 | J1 | Multi connection point. Often used as Generic Header-pin footprint for 0.1 inch spaced/style header connections
2 |  | CPOL-EUE5-5 | E5-5 | C6
1 |  | CRYSTALHC49S | HC49/S | Q5 | CRYSTAL | [10 empty] | 1667008 | unknown | 49
1 |  | F04_LOCKLOCK | F04_LOCK | J3 | Multi connection point. Often used as Generic Header-pin footprint for 0.1 inch spaced/style header connections | [13 empty] | CONN-09696
5 |  | FERRITE-BEADA | 603 | FB3
1 |  | LEDCHIP-LED0603 | CHIP-LED0603 | STATUS | LED | [12 empty] | 26
1 |  | PINHD-1X4 | 1X04 | STLINK | PIN HEADER | [12 empty] | 91
2 |  | SCHOTTKY-DIODESMD | SMB | D1
5 | 0.1uF | C-USC0603 | C0603 | C29
1 | 1.5K | R-US_R0805 | R0805 | R10 | RESISTOR
1 | 10K | R-US_R0603 | R0603 | R14 | RESISTOR
5 | 10k | R-US_R0805 | R0805 | R1
1 | 1117_VOLTAGE_REGULATOR | 1117_VOLTAGE_REGULATOR | SOT230P700X180-4N | REG |  | 3.3,1.8 , 33V available
1 | 1K | R-US_R0603 | R0603 | R24 | RESISTOR
6 | 1k | R-US_R0805 | R0805 | R2
1 | 1uF | C-USC0603 | C0603 | C32 | CAPACITOR
1 | 20p | C-USC0805 | C0805 | C7 | CAPACITOR
2 | 27E | R-US_R0805 | R0805 | R9
1 | BUZ | BUZZER-PTH | BUZZER-12MM | BUZ | Buzzer | [13 empty] | COMP-08253 | COM-07950
2 | IRF530 | IRF530 | TO220BV | Q1_N
2 | IRF9530 | IRF9530 | TO220BV | Q2_P
2 | JUMPER-SMT_2_NC_PASTE_SILK | JUMPER-SMT_2_NC_PASTE_SILK | SMT-JUMPER_2_NC_PASTE_SILK | JP1
1 | L293D | L293D | DIL16 | IC1 | PUSH-PULL 4 CHANNEL DRIVER | [9 empty] | L293D | 9589619 | 56P8249 | 16
1 | LED_RED_0805 | LED_RED_0805 | RED_LED | PWR
1 | M02_RMC | M02_RMC | M02_RMC | SUPPLY_OUT
1 | MINI-USB-32005-201 | MINI-USB-32005-201 | 32005-201 | USB | MINI USB-B Conector | [10 empty] | unknown | unknown | 5
1 | MOMENTARY-SWITCH-SPST-PTH-RIGHT-ANGLE-KIT | MOMENTARY-SWITCH-SPST-PTH-RIGHT-ANGLE-KIT | TACTILE_SWITCH_PTH_RIGHT_ANGLE_KIT | RESET | Momentary Switch (Pushbutton) - SPST | [13 empty] | CONN-10672 | COM-10791
2 | SCREW_TERMINAL_5.08 | SCREW_TERMINAL_5.08 | SCREW_TERMINAL_5.08 | #ERROR!
1 | SI2302 | SI2302 | SOT95P240X110-3N | U1
1 | STM32F103C8T6 | STM32F103C8T6 | QFP50P900X900X160-48N | IC2 | Mainstream Performance line
2 | WIREPAD4

## BOM_DisplayBoard
Part | Value | Device | Package | Description | POPULARITY | SPICEPREFIX
DOWN | PUSH_SWITCH_MOM | PUSH_SWITCH_MOM | HDRRAR4W64P254_2X2_1016X736X556B
J4 |  | CONN_16 | 1X16 | Multi connection point. Often used as Generic Header-pin footprint for 0.1 inch spaced/style header connections
LCD | 2.4_INCH_LCD_ILI9341 | 2.4_INCH_LCD_ILI9341 | XTAL1150X490X450N
LEFT | PUSH_SWITCH_MOM | PUSH_SWITCH_MOM | HDRRAR4W64P254_2X2_1016X736X556B
MENU | PUSH_SWITCH_MOM | PUSH_SWITCH_MOM | HDRRAR4W64P254_2X2_1016X736X556B
MID | PUSH_SWITCH_MOM | PUSH_SWITCH_MOM | HDRRAR4W64P254_2X2_1016X736X556B
PWR | LED_RED_0805 | LED3MM | LED3MM | LED | 97
R1 | 1K | R-US_R0805 | R0805 | RESISTOR
R2 | 1K | R-US_R0805 | R0805 | RESISTOR
RIGHT | PUSH_SWITCH_MOM | PUSH_SWITCH_MOM | HDRRAR4W64P254_2X2_1016X736X556B
START | PUSH_SWITCH_MOM | PUSH_SWITCH_MOM | HDRRAR4W64P254_2X2_1016X736X556B
STATUS |  | LED3MM | LED3MM | LED | 97
SUPPLY_IN | M02_RMC | M02_RMC | M02_RMC
UP | PUSH_SWITCH_MOM | PUSH_SWITCH_MOM | HDRRAR4W64P254_2X2_1016X736X556B